## Tabelle1
color space independent | Color space specific | needs modification to work for others | Generate spectra
X |  |  | CIE_Illuminant returns spectra for standard CIE illuminants
X |  |  | CIE_Illuminant_D Computes CIE standard illuminant D (daylight) for a desired color temperature
X |  |  | ColorChecker returns selected MacBeth ColorChecker reflectivity spectra
X |  |  | GaussSpectrum creates a Gaussian spectrum, normalized to peak = 1.0
X |  |  | MakeSpectrum creates a spectrum struct out of fields lam and val, with sanity checks
X |  |  | MakeSpectrumDirect creates a spectrum struct out of fields lam and val, without sanity checks
X |  |  | PlanckSpectrum computes Planck blackbody spectra
X |  |  | ReadASCIITableFile Reads a matrix of numbers from an ASCII text file, with optional delimiter control and generic comment line handling.
X |  |  | ReadASCIITableSpectrumFile Reads an (n x 2) matrix of numbers from an ASCII text file, with optional delimiter control and generic comment line handling, and creates a spectrum from these two columns
X |  |  | ReadLightToolsSpectrumFile Reads a spectrum from an ASCII text file in LightTools® spectrum format with comment line handling.
X |  |  | SolarSpectrum returns a specific standardized solar spectrum, AM 0 (extraterrestrial) or AM 1.5 (air mass 1.5)
X |  |  | Vlambda returns spectrum (fields lam and val) for Vlambda, the human eye spectral sensitivity, with lam == 360:830
Add, modify, transform spectra
X |  |  | AddSpectra adds two spectra without weights.
X |  |  | AddWeightedSpectra adds several spectra with weights>
X |  |  | DivideSpectra Divide two spectra, with divide by zero treatment
X |  |  | IntegrateSpectrum computes integral of spectrum over wavelength, with an optional weighting function
X |  |  | MatchAdditiveMix computes weights of three XYZ tristimuli to match a target XYZ tristimulus, with an optional fixed contribution
X |  |  | MultiplySpectra multiplies two spectra, returning the product spectrum
X |  |  | ResampleSpectrum replaces the wavelength data points, e.g. to ensure a spectrum is based on 360:830 nm in 1 nm steps
X |  |  | ScaleSpectrum multiplies a spectrum with a given factor, or normalizes it that the peak, or the radiant/luminous flux, or a weighted integral has a certain value
X |  |  | ShiftToLdom shifts the wavelength array of a spectrum such that the desired dominant wavelength results.
Modeling LED spectra
| X | X | MatchWhiteLEDSpectrum % Given a white LED spectrum, modifies it to match a desired CIE XYZ target (e.g. for LEDs from a different white bin, or at different operating conditions)
| X | X | RGBLEDSpectrum is a class that models red/green/blue LED spectra under operating conditions, from data sheet information only.
Evaluate colorimetric properties
| X | X | CCT computes the correlated color temperature of a spectrum
| X | X | CCT_from_xy computes the correlated color temperature from a CIE 1931 xy color point
| X | X | CIE1931_XYZ computes CIE 1931 tristimulus values X, Y, Z and x, y, z color coordinates for a spectrum
| X | X | CIE_Lab Computes CIELAB L*, a*, b* values from XYZ tristimulus values
| X | X | CIE_Luv Computes CIELUV L*, u*, v* values from XYZ tristimulus values
| X | X | CIE_upvp Computes CIE 1960/1964 u, v, u', v' color coordinates from CIE 1931 x, y
| X | X | CIE_xy_from_upvp Computes CIE x,y coordinates from CIE 1960/1964 u', v'
| X |  | CIEDE2000_Lab Computes the CIEDE2000 color difference between two CIELAB L*, a*, b* stimuli
| X |  | CIEDE2000_XYZ Computes the CIEDE2000 color difference between two XYZ stimuli.
| X | X | ComputeSpectrumColorimetry For a given spectrum, computes a large selection of colorimetric properties
| X |  | CRI The CRI class provides what is needed to compute Color Rendering Indices%% LED model
| X | X | LDomPurity computes dominant wavelength and purity
| X |  | MacAdamEllipse compute points and parameters of a MacAdam Ellipse
MacAdamEllipse_g helper function for MacAdamEllipse
|  | X | PlanckLocus Computes the Planck locus (i.e. the color points of blackbody radiators) in various color spaces, and provides helper functions to compute Judd lines.
| X |  | sRGB_to_XYZ computes XYZ tristimulus value of displayed color on ideal sRGB display
| X |  | XYZ_from_xyY is a simple convenience function to create complete XYZ information from xy color coordinates and flux
| X |  | XYZ_to_sRGB computes sRGB values from desired XYZ tristrimulus values
Utility functions
X |  |  | CauchyFromAbbe computes A0 and A1 coefficients of the Cauchy dispersion model from reference index and Abbe number
| X |  | CIE1931_Data returns struct with CIE 1931 color matching functions, monochromatic border and Planck locus
| X |  | CIE1964_Data returns struct with CIE 1964 color matching functions, and monochromatic border
X |  |  | CODATA2018 Returns a struct with CODATA 2018 constants relevant to illumination, and some more
X |  |  | EvalSpectrum evaluates the function modeled by a spectrum
X |  |  | FindRoot1D finds root of scalar function of one real variable, without derivatives.
X |  |  | FindRootND finds multidimensional root of function in N dimensions, without derivatives
X |  |  | IsOctave determines if program is running under GNU Octave
X |  |  | IsSpectrum checks if a variable is a valid spectrum
X |  |  | JMOSpectrumVersion returns the version of this library
X |  |  | LinInterpol from tabulated function yy(xx), compute linearly interpolated values at xq query points
X |  |  | LinInterpolAdd4Async from four tabulated functions yy0(xx0) ... yy3(xx3), compute the sum of the four interpolated functions over the same query grid xq, using four processors in parallel
| X | X | PlotCIExyBorder plots the CIE xy monochromatic border, with optional color fill and other options
| X | X | PlotCIEupvpBorder plots the CIE u'v' monochromatic border, with optional color fill and other options
| X |  | PlotCRIResult plots a chart to compare CRI colors between test and reference lamp
| X |  | PlotSpectrum conveniently plots a spectrum just like plot
X |  |  | RainbowColorMap A rainbow color map to be used with Matlab's 'colormap' function
X |  |  | SpectrumSanityCheck performs various checks to see if a spectrum complies with the requirements, returns a sanitized spectrum when possible
| X | X | Vlambda returns spectrum (fields lam and val) for Vlambda with lam == 360:830
X |  |  | WriteLightToolsSpectrumFile writes a spectrum to a text file in LightTools .sre format
Published with MATLAB® R2022b